## JLCPCB_parts
Reference | Value | Manufacturer Name | Manufacturer Part Number | JLCPCB Part Number
C1 | 10u | Murata Electronics | GRM21BZ71E106KE15L | C237493
C2 | 0.1u | YAGEO | CC0402KRX7R9BB104 | C131394
C3 | 1u | Murata Electronics | GRM155R61E105KA12D | C77009
C8,C9,C23,C24,C26,C27,C29,C30,C32,C35 | 10u | Murata Electronics | GRM21BR61E106KA73L | C84416
C10,C11,C14,C20,C21 | 0.1u | Murata Electronics | GRM155R71H104KE14D | C77020
C12,C13 | 1n | Murata Electronics | GRM1555C1H102FA01D | C161523
C17,C52,C55 | 4.7u | Murata Electronics | GRM188R61C475KAAJD | C86016
C18,C19,C41 | 47n | YAGEO | CC0402KRX7R8BB473 | C107020
C25,C28 | 10u | Murata Electronics | GRT188R61E106ME13D | C697423
C42,C45 | 1u | Murata Electronics | GCM188R71C105KA64D | C161212
C43,C44,C53,C54 | 0.1u | Murata Electronics | GRM155R71A104KA01D | C71687
C46,C47 | 390p | YAGEO | CC0603JRX7R9BB391 | C519518
C48 | 3.3u | Murata Electronics | GRM32DR71H335KA88L | C397310
C49 | 100n | Taiyo Yuden | GMK105BJ104KV-F | C187828
C50 | 1u | Samsung Electro-Mechanics | CL05A105KL5NRNC | C307413
C56 | 10u | Murata Electronics | GRM21BR61E106MA73L | C391262
C57,C59,C64 | 0.1u | YAGEO | CC0603KRX7R9BB104 | C14663
C58 | 2.2u | YAGEO | CC0805KKX7R9BB225 | C125847
C61,C63 | 22u | Murata Electronics | GRM21BR61A226ME44L | C441864
C62 | 1u | YAGEO | CC0805KKX7R9BB105 | C91185
D1,D2 | 12V | Diodes Incorporated | BZT52C12T-7 | C507911
D5 | GREEN | Lite-On Inc. | LTST-C190KGKT | C125094
D8 | NZH10C-115 | Nexperia USA Inc. | NZH10C,115 | C551630
D9 | RED | Lite-On Inc. | LTST-C190EKT | C364560
D10 | 1N4148W | Jiangsu Changjing Electronics Technology Co., Ltd. | 1N4448W | C8601
J1 | USB_C_16P_Connector | Korean Hroparts Elec | TYPE-C-31-M-12 | C165948
L1 | 1.0u | TDK Corporation | SPM6530T-1R0M120 | C87572
Q1,Q2,Q3,Q4 | CSD17581Q3A | Texas Instruments | CSD17581Q3AT | C2866708
Q5 | CSD17575Q3 | Texas Instruments | CSD17575Q3T | C2865030
Q6 | BC847BDW1 | onsemi | BC847BDW1T1G | C82368
Q7 | IRF9358TRPBF | Infineon Technologies | IRF9358TRPBF | C537847
Q9 | NTR4503NT1G | onsemi | NTR4503NT1G | C94763
R1 | 3.3k | YAGEO | RC0603FR-073K3L | C108078
R2,R3 | 2.2k | YAGEO | RC0805FR-072K2L | C114561
R4 | 10k | YAGEO | RC0402FR-7W10KL | C851848
R5,R6,R21,R22,R46 | 0.01 | Vishay Dale | WSL2010R0100FEA18 | C844898
R7,R25,R27,R58,R59,R60,R61 | 10k | Vishay Dale | CRCW080510K0FKEAC | C844814
R12,R26,R28,R29,R52,R53 | 0 | YAGEO | RC0805JR-070RL | C96345
R13,R14 | 294 | YAGEO | RC0603FR-07294RL | C185345
R15 | 18k | YAGEO | AC0603FR-0718KL | C144693
R16 | 2.2k | YAGEO | RC0402FR-072K21L | C138019
R17 | 0 | Vishay Dale | CRCW06030000Z0EA | C844915
R20 | 100 | YAGEO | RC0603FR-07100RL | C105588
R23 | 5.23k | Vishay Dale | CRCW04025K23FKED | C2076550
R24 | 30.1k | YAGEO | RC0402FR-0730K1L | C138009
R30,R42 | 49.9k | YAGEO | RC0402FR-0749K9L | C137969
R31,R33,R35,R36 | 5k | Vishay Dale | CRCW06034K99FKEA | C844793
R32,R38,R48 | 1k | Vishay Dale | CRCW06031K00FKEA | C844920
R34 | 2.4k | Panasonic Electronic Components | ERJ-3GEYJ242V | C403460
R39 | 10k | YAGEO | RC0402JR-0710KL | C60489
R40 | 0 | YAGEO | RC0402FR-070RL | C106231
R41,R43,R51 | 1k | YAGEO | RC0402JR-071KL | C105637
R44,R45 | 2k | YAGEO | RC0805JR-072KL | C114748
R47 | 100k | Panasonic Electronic Components | ERJ-P06F1003V | C441992
R49 | 47.5k | YAGEO | RC0402FR-0747K5L | C137974
R50 | 22.1k | YAGEO | RC0402FR-0722K1L | C163478
R55 | 100k | Vishay Dale | CRCW0603100KJNEA | C844723
R56 | 220k | YAGEO | RC0603FR-07220KL | C123420
R57 | 30k | YAGEO | RC0603FR-0730KL | C100001
R62 | 0 | Vishay Dale | CRCW06030000Z0EA | C844915
RT1 | 10k | Vishay Beyschlag/Draloric/BC Components | NTCLE100E3103JB0 | C141588
TP1,TP2,TP3,TP4,TP5,TP6 | RED | Keystone Electronics | 5010 | C2906765
TP8,TP9 | BLACK | Keystone Electronics | 5011 | C238127
U1 | ESP32-C6-WROOM-1-N8 | Espressif Systems | ESP32-C6-WROOM-1-N8 | C5366877
U2 | BQ25798RQMR | Texas Instruments | BQ25798RQMR | C2876593
U3 | CYPD3177-24LQXQT | Infineon Technologies | CYPD3177-24LQXQT | C2952489
U4 | CP2102N-A02-xQFN28 | Silicon Labs | CP2102N-A02-GQFN28 | C1550553
U5 | TPS563203 | Texas Instruments | TPS563203DRLR | C22445512
U6 | TLV76733DGNR | Texas Instruments | TLV76733DGNR | C2873382
U8 | ESD122 | Texas Instruments | ESD122DMYR | C1975871
U9 | TVS2200DRV | Texas Instruments | TVS2200DRVR | C523793